## Instructions
This spreadsheet uses measurements and weights from actual governor components to calculate the regulated governor pressure as the vehicle accelerates
Most factory transmissions are calibrated to shift 1-2 at ~50 psi and 2-3 at ~75 psi. In the "comparison" tab there are horizontal lines that represent these pressures.
The factory '64 tab shows calculations from a measured 64 Imperial governor, it shifted at 54psi/78psi
the Hemi tab shows calculations for a simulated 426 hemi governor. I recreated this and tested it. Function was as shown.
Generally, the spreadsheet is set up for inputs in blue colored cells. There are some on the lower left of sheets for measuring your own governor. A coffee scale in 1/10 gram increments works well. A larger kitchen scale and calipers are helpful for the spring.
The outputs of the governor measurements labeled "copy above" can be copied into the upper blue cells for final governor characteristics.
Visiting the comparison sheet shows the pressure curve of the governor. The factory 64 curve is very similar to almost all non high performance curves with the exception of the RV. In this case RV is the governor from a '73 Motor home.
In "comparison" we set the torque converter slippage to 10%, this is pretty accurate. The user can also adjust for tire height and axle ratio. With these set, the orange curve should represent where shifts happen in a stock, non-high-performance transmission. If you're going to alter or make a new governor it's best to check this out. Columns B, C and D have the speed and the engine rpm. Observe where your shifts happen, if you have a tach, use columns C and D to convert to speed in column B, if you don't, just use column B.
What you'll find is that your car doesn't shift at exactly 50 and 75 psi. Move the horizontal lines in the chart so they cross the orange line at your shift speed (dark blue / green intersection). You can then test weights, springs etc in test1 and test2 to develop a curve you like. The crossing point between the horizontal lines near 50 and 75 psi will be your new shift points.
The sketches to the right represent a typical hemi governor. The difference from a regular governor is the .388 drilled hole, .31" deep in the center of the inner weight (siand the .845 diameter relief in the outside of the outer weight. Dimensions shown will get you close. It's suggested that machining be done iteratively with a scale present to get the weights right.
regular gov outer = 1636461
regular gov inner = 1636462
High perf outer, 426 hemi, 300 early letter = 1823726
High perf inner, MaxW, 300J, 300K = 2400705
426 Hemi inner = 2801257
the springs seem mostly similar with very sligh differences and possibly tighter tolerances. .700" OD Mil spec springs ~1.12" long are available from McMaster and Lee spring for other options. They tend to be lighter and will need a heavier inner weight.

## comparison
| speed | wot 1st gear | wot 2nd gear | test 1 | fact | test 2 | hemi | rv | your axle ratio | 3.23 | 87.21
2 | 2 | 216.7412 |  | 0.017262 | 0.16029 | 0.00081503 | 0.10009 | 0.13827 | reference | 3.23 | 87.21
4 | 4 | 433.4825 |  | 0.069049 | 0.64118 | 0.0032601 | 0.40034 | 0.55307 | your tire height | 27
6 | 6 | 650.2237 |  | 0.15536 | 1.4427 | 0.0073353 | 0.90077 | 1.2444 | reference | 27
8 | 8 | 866.965 |  | 0.2762 | 2.5647 | 0.013041 | 1.6014 | 2.2123
10 | 10 | 1083.7062 |  | 0.43156 | 4.0074 | 0.020376 | 2.5021 | 3.4567 | converter slip | 10%
12 | 12 | 1300.4475 |  | 0.62144 | 5.7706 | 0.029341 | 3.6031 | 4.9776
14 | 14 | 1517.1887 |  | 0.84585 | 7.8544 | 0.039937 | 4.9042 | 6.7751
16 | 16 | 1733.93 |  | 1.1048 | 10.2589 | 0.052162 | 6.4055 | 8.8491
18 | 18 | 1950.6712 |  | 1.3982 | 12.9839 | 0.066018 | 8.107 | 11.1996
20 | 20 | 2167.4125 |  | 1.7262 | 16.0295 | 0.081503 | 10.0086 | 13.8267
22 | 22 | 2384.1537 |  | 2.0887 | 19.3957 | 0.098619 | 12.1104 | 16.7303
24 | 24 | 2600.895 |  | 2.4858 | 23.0824 | 0.11736 | 14.4124 | 19.9105
26 | 26 | 2817.6362 |  | 2.9173 | 27.0898 | 0.13774 | 16.9145 | 23.3671
28 | 28 | 3034.3775 |  | 3.3834 | 31.4178 | 0.15975 | 19.6168 | 27.1003
30 | 30 | 3251.1187 |  | 3.884 | 36.0663 | 0.18338 | 22.5193 | 31.1101
32 | 32 | 3467.86 |  | 4.4191 | 41.0354 | 0.20865 | 25.622 | 35.3964
34 | 34 | 3684.6012 |  | 4.9888 | 46.3252 | 0.23554 | 28.9248 | 38.6492
36 | 36 | 3901.3425 |  | 5.593 | 48.8404 | 0.26407 | 32.4279 | 40.2711
38 | 38 | 4118.0837 |  | 6.2317 | 50.1963 | 0.29423 | 36.131 | 41.9856
40 | 40 | 4334.825 | 2565.5086 | 6.9049 | 51.6255 | 0.32601 | 40.0344 | 43.7928
42 | 42 | 4551.5662 | 2693.7841 | 7.6127 | 53.128 | 0.35943 | 44.1379 | 45.6927
44 | 44 | 4768.3074 | 2822.0595 | 8.3549 | 54.7038 | 0.39448 | 48.4416 | 47.6852
46 | 46 | 4985.0487 | 2950.3349 | 9.1318 | 56.3529 | 0.43115 | 50.4489 | 49.7705
48 | 48 | 5201.7899 | 3078.6104 | 9.9431 | 58.0753 | 0.46946 | 51.6468 | 51.9484
50 | 50 | 5418.5312 | 3206.8858 | 10.7889 | 59.871 | 0.5094 | 52.8956 | 54.219
52 | 52 | 5635.2724 | 3335.1612 | 11.6693 | 61.7399 | 0.55096 | 54.1954 | 56.5823
54 | 54 | 5852.0137 | 3463.4367 | 12.5842 | 63.6822 | 0.59416 | 55.5461 | 59.0382
56 | 56 | 6068.7549 | 3591.7121 | 13.5336 | 65.6978 | 0.63899 | 56.9478 | 61.5869
58 | 58 | 6285.4962 | 3719.9875 | 14.5176 | 67.7866 | 0.68544 | 58.4005 | 64.2282
60 | 60 | 6502.2374 | 3848.263 | 15.5361 | 69.9488 | 0.73353 | 59.9042 | 66.9621
62 | 62 | 6718.9787 | 3976.5384 | 16.5891 | 72.1842 | 0.78325 | 61.4588 | 69.7888
64 | 64 | 6935.7199 | 4104.8138 | 17.6766 | 74.4929 | 0.83459 | 63.0645 | 72.7081
66 | 66 | 7152.4612 | 4233.0893 | 18.7986 | 76.875 | 0.88757 | 64.721 | 75.7202
68 | 68 | 7369.2024 | 4361.3647 | 19.9552 | 79.3303 | 0.94218 | 66.4286 | 78.8248
70 | 70 | 7585.9437 | 4489.6401 | 21.1463 | 81.8589 | 0.99842 | 68.1871 | 82.0222
72 | 72 |  | 4617.9156 | 22.3719 | 84.4608 | 1.0563 | 69.9966 | 85.3123
74 | 74 |  | 4746.191 | 23.6321 | 87.136 | 1.1158 | 71.8571 | 88.695
76 | 76 |  | 4874.4664 | 24.9267 | 89.8845 | 1.1769 | 73.7685 | 92.1704
78 | 78 |  | 5002.7419 | 26.2559 | 92.7063 | 1.2397 | 75.731 | 95.7385
80 | 80 |  | 5131.0173 | 27.6197 | 95.6014 | 1.3041 | 77.7443 | 99.3992
82 | 82 |  | 5259.2927 | 29.0179 | 98.5697 | 1.3701 | 79.8087 | 103.1527
84 | 84 |  | 5387.5682 | 30.4507 | 101.6114 | 1.4377 | 81.924 | 106.9988
86 | 86 |  | 5515.8436 | 31.918 | 104.7264 | 1.507 | 84.0903 | 110.9376
88 | 88 |  | 5644.119 | 33.4198 | 107.9146 | 1.5779 | 86.3076 | 114.969
90 | 90 |  | 5772.3945 | 34.9561 | 111.1761 | 1.6504 | 88.5759 | 119.0932
92 | 92 |  | 5900.6699 | 36.527 | 114.511 | 1.7246 | 90.8951 | 123.31
94 | 94 |  | 6028.9453 | 38.1324 | 117.9191 | 1.8004 | 93.2653 | 127.6195
96 | 96 |  | 6157.2207 | 39.7723 | 121.4005 | 1.8778 | 95.6864 | 132.0217
98 | 98 |  | 6285.4962 | 41.4468 | 124.9552 | 1.9569 | 98.1586 | 136.5165
100 | 100 |  | 6413.7716 | 43.1557 | 128.5833 | 2.0376 | 100.6817 | 141.104
102 | 102 |  | 6542.047 | 44.8992 | 132.2846 | #REF! | 103.2557 | 145.7842

## factory 64
|  | tire dia | circumference | rpm/mph | axle
tire | 7.75-14 | 27 | 84.823 | 12.4495 | 3.23 | 40.2117
weights | big | 42.1 | g | 0.092815 | lb
| little + spring | 26.3 | g
| little | 22.6 | g | 0.057982 | lb
| spring | 3.7 | g |  |  | Leave all this alone
| valve | 12.1 | g | 0.026676 | lb | mph | tail rpm | outer weight | inner weight | spring |  | valve | final force | line force | ratio | pressure
|  |  | g | 0 |  | 2 | 80.4235 | 0.019413 | 0.012127 | 0 | 0.03154 | 0.0063737 | 0.025166 | 14.7328 | 0.99829 | 0.16029
| conversion | 453.5924 | g/lb |  |  | 4 | 160.8469 | 0.077651 | 0.048509 | 0 | 0.12616 | 0.025495 | 0.10067 | 14.6573 | 0.99318 | 0.64118
| radius | 1.138 | in |  |  | 6 | 241.2704 | 0.17471 | 0.10914 | 0 | 0.28386 | 0.057363 | 0.2265 | 14.5315 | 0.98465 | 1.4427
| valve radius | 1.3 | in |  |  | 8 | 321.6939 | 0.3106 | 0.19404 | 0 | 0.50464 | 0.10198 | 0.40266 | 14.3553 | 0.97272 | 2.5647
[6 empty] | 10 | 402.1173 | 0.48532 | 0.30318 | 0 | 0.7885 | 0.15934 | 0.62916 | 14.1288 | 0.95737 | 4.0074
[6 empty] | 12 | 482.5408 | 0.69886 | 0.43658 | 0 | 1.1354 | 0.22945 | 0.90599 | 13.852 | 0.93861 | 5.7706
line pressure |  | 94 |  |  |  | 14 | 562.9643 | 0.95122 | 0.59423 | 0 | 1.5455 | 0.31231 | 1.2331 | 13.5249 | 0.91644 | 7.8544
valve area |  | 0.157 | in² |  |  | 16 | 643.3877 | 1.2424 | 0.77614 | 0 | 2.0186 | 0.40792 | 1.6106 | 13.1474 | 0.89086 | 10.2589
pressure |  | 14.758 |  |  |  | 18 | 723.8112 | 1.5724 | 0.9823 | 0 | 2.5547 | 0.51627 | 2.0385 | 12.7195 | 0.86187 | 12.9839
[6 empty] | 20 | 804.2347 | 1.9413 | 1.2127 | 0 | 3.154 | 0.63737 | 2.5166 | 12.2414 | 0.82947 | 16.0295
spring initial |  | 4.08 | lb | from below |  | 22 | 884.6582 | 2.3489 | 1.4674 | 0 | 3.8163 | 0.77122 | 3.0451 | 11.7129 | 0.79366 | 19.3957
spring rate |  | 10.2 | lb/in | from below |  | 24 | 965.0816 | 2.7954 | 1.7463 | 0 | 4.5418 | 0.91781 | 3.6239 | 11.1341 | 0.75444 | 23.0824
free travel |  | 0.169 | in |  |  | 26 | 1045.5051 | 3.2808 | 2.0495 | 0 | 5.3303 | 1.0772 | 4.2531 | 10.5049 | 0.71181 | 27.0898
spring all |  | 5.8038 | lb |  |  | 28 | 1125.9286 | 3.8049 | 2.3769 | 0 | 6.1818 | 1.2492 | 4.9326 | 9.8254 | 0.66577 | 31.4178
[6 empty] | 30 | 1206.352 | 4.3679 | 2.7286 | 0 | 7.0965 | 1.4341 | 5.6624 | 9.0956 | 0.61632 | 36.0663
[6 empty] | 32 | 1286.7755 | 4.9697 | 3.1046 | 0 | 8.0742 | 1.6317 | 6.4426 | 8.3154 | 0.56345 | 41.0354
[6 empty] | 34 | 1367.199 | 5.6103 | 3.5048 | 0 | 9.115 | 1.842 | 7.273 | 7.485 | 0.50718 | 46.3252
[6 empty] | 36 | 1447.6224 | 6.2897 | 3.9292 | 0.48593 | 9.733 | 2.0651 | 7.6679 | 7.0901 | 0.48042 | 48.8404
[6 empty] | 38 | 1528.0459 | 7.008 | 4.3779 | 1.2042 | 10.1817 | 2.3009 | 7.8808 | 6.8772 | 0.466 | 50.1963
| .046 wire |  |  |  |  | 40 | 1608.4694 | 7.7651 | 4.8509 | 1.9613 | 10.6547 | 2.5495 | 8.1052 | 6.6528 | 0.45079 | 51.6255
rv gov | 32 | outer |  |  |  | 42 | 1688.8928 | 8.561 | 5.3481 | 2.7572 | 11.1519 | 2.8108 | 8.3411 | 6.4169 | 0.43481 | 53.128
| 27 | inner |  |  |  | 44 | 1769.3163 | 9.3958 | 5.8696 | 3.592 | 11.6734 | 3.0849 | 8.5885 | 6.1695 | 0.41804 | 54.7038
spring free | 0.94 | inches |  |  |  | 46 | 1849.7398 | 10.2693 | 6.4153 | 4.4655 | 12.2191 | 3.3717 | 8.8474 | 5.9106 | 0.4005 | 56.3529
spring solid ht | 0.3 | in |  |  |  | 48 | 1930.1632 | 11.1817 | 6.9853 | 5.3779 | 12.7891 | 3.6713 | 9.1178 | 5.6402 | 0.38218 | 58.0753
force at solid | 4.25 | lb |  |  |  | 50 | 2010.5867 | 12.133 | 7.5795 | 6.3292 | 13.3833 | 3.9836 | 9.3997 | 5.3583 | 0.36307 | 59.871
gov free ht | 1.25 | in |  |  |  | 52 | 2091.0102 | 13.123 | 8.198 | 7.3192 | 14.0018 | 4.3086 | 9.6932 | 5.0648 | 0.34319 | 61.7399
| 6.6406 | #/in | use above |  |  | 54 | 2171.4336 | 14.1519 | 8.8407 | 8.3481 | 14.6445 | 4.6464 | 9.9981 | 4.7599 | 0.32253 | 63.6822
height in gov as used | 0.82 | in |  |  |  | 56 | 2251.8571 | 15.2196 | 9.5077 | 9.4158 | 15.3115 | 4.997 | 10.3146 | 4.4434 | 0.30109 | 65.6978
compression in gov | 0.43 |  |  |  |  | 58 | 2332.2806 | 16.3261 | 10.199 | 10.5223 | 16.0028 | 5.3603 | 10.6425 | 4.1155 | 0.27887 | 67.7866
force in gov at stop | 2.8555 | lb | use above |  |  | 60 | 2412.7041 | 17.4715 | 10.9145 | 11.6677 | 16.7183 | 5.7363 | 10.982 | 3.776 | 0.25586 | 69.9488
max force in gov | 3.9844 | lb |  |  |  | 62 | 2493.1275 | 18.6557 | 11.6542 | 12.8519 | 17.458 | 6.1251 | 11.3329 | 3.4251 | 0.23208 | 72.1842
spring weight | 2.5 | g | use above |  |  | 64 | 2573.551 | 19.8787 | 12.4183 | 14.0749 | 18.2221 | 6.5267 | 11.6954 | 3.0626 | 0.20752 | 74.4929
[6 empty] | 66 | 2653.9745 | 21.1405 | 13.2065 | 15.3367 | 19.0103 | 6.941 | 12.0694 | 2.6886 | 0.18218 | 76.875
[6 empty] | 68 | 2734.3979 | 22.4411 | 14.0191 | 16.6373 | 19.8229 | 7.368 | 12.4549 | 2.3031 | 0.15606 | 79.3303
| .053 wire |  |  |  |  | 70 | 2814.8214 | 23.7806 | 14.8558 | 17.9768 | 20.6596 | 7.8078 | 12.8518 | 1.9062 | 0.12916 | 81.8589
Factory 413 imperial | 43 | outer |  |  |  | 72 | 2895.2449 | 25.1589 | 15.7169 | 19.3551 | 21.5207 | 8.2603 | 13.2603 | 1.4977 | 0.10148 | 84.4608
| 22 | inner |  |  |  | 74 | 2975.6683 | 26.5761 | 16.6021 | 20.7723 | 22.4059 | 8.7256 | 13.6804 | 1.0776 | 0.073021 | 87.136
spring free | 1.07 | inches |  |  |  | 76 | 3056.0918 | 28.032 | 17.5117 | 22.2282 | 23.3155 | 9.2036 | 14.1119 | 0.64613 | 0.043782 | 89.8845
spring solid ht | 0.36 | in |  |  |  | 78 | 3136.5153 | 29.5268 | 18.4455 | 23.723 | 24.2493 | 9.6944 | 14.5549 | 0.20311 | 0.013763 | 92.7063
force at solid | 7.25 | lb |  |  |  | 80 | 3216.9387 | 31.0604 | 19.4035 | 25.2566 | 25.2073 | 10.1979 | 15.0094 | -0.25141 | -0.017036 | 95.6014
gov free ht | 1.2 | in |  |  |  | 82 | 3297.3622 | 32.6328 | 20.3858 | 26.829 | 26.1896 | 10.7142 | 15.4754 | -0.71745 | -0.048614 | 98.5697
| 10.2113 | #/in | use above |  |  | 84 | 3377.7857 | 34.2441 | 21.3924 | 28.4403 | 27.1962 | 11.2432 | 15.953 | -1.195 | -0.080972 | 101.6114
height in gov as used | 0.8 | in |  |  |  | 86 | 3458.2091 | 35.8942 | 22.4232 | 30.0904 | 28.227 | 11.785 | 16.442 | -1.684 | -0.11411 | 104.7264
compression in gov | 0.4 |  |  |  |  | 88 | 3538.6326 | 37.5831 | 23.4783 | 31.7793 | 29.2821 | 12.3395 | 16.9426 | -2.1846 | -0.14803 | 107.9146
force in gov at stop | 4.0845 | lb | use above |  |  | 90 | 3619.0561 | 39.3108 | 24.5576 | 33.507 | 30.3614 | 12.9067 | 17.4547 | -2.6967 | -0.18272 | 111.1761
max force in gov | 5.8204 | lb |  |  |  | 92 | 3699.4796 | 41.0774 | 25.6612 | 35.2736 | 31.465 | 13.4867 | 17.9782 | -3.2202 | -0.2182 | 114.511
spring weight | 3.7 | g | use above |  |  | 94 | 3779.903 | 42.8828 | 26.789 | 37.079 | 32.5928 | 14.0795 | 18.5133 | -3.7553 | -0.25446 | 117.9191
[6 empty] | 96 | 3860.3265 | 44.727 | 27.9411 | 38.9232 | 33.7449 | 14.685 | 19.0599 | -4.3019 | -0.2915 | 121.4005
[6 empty] | 98 | 3940.75 | 46.61 | 29.1174 | 40.8062 | 34.9212 | 15.3032 | 19.618 | -4.86 | -0.32931 | 124.9552
[6 empty] | 100 | 4021.1734 | 48.5319 | 30.318 | 42.7281 | 36.1218 | 15.9342 | 20.1876 | -5.4296 | -0.36791 | 128.5833
[6 empty] | 102 | 4101.5969 | 50.4926 | 31.5429 | 44.6888 | 37.3467 | 16.578 | 20.7687 | -6.0107 | -0.40728 | 132.2846
[6 empty] | 104 | 4182.0204 | 52.4921 | 32.792 | 46.6883 | 38.5958 | 17.2345 | 21.3613 | -6.6033 | -0.44744 | 136.0592

## hemi
|  | tire dia | circumference | rpm/mph | axle
tire | 7.75-14 | 27 | 84.823 | 12.4495 | 3.23 | 40.2117
weights | big | 25.4 | g | 0.055997 | lb
| little + spring | 22.5 | g
| little | 18.8 | g | 0.049604 | lb
| spring | 3.7 | g |  |  | Leave all this alone
| valve | 12.1 | g | 0.026676 | lb | mph | tail rpm | outer weight | inner weight | spring |  | valve | final force | line force | ratio | pressure
|  |  | g | 0 |  | 2 | 80.4235 | 0.011712 | 0.010375 | 0 | 0.022087 | 0.0063737 | 0.015713 | 14.7423 | 0.99894 | 0.10009
| conversion | 453.5924 | g/lb |  |  | 4 | 160.8469 | 0.046849 | 0.0415 | 0 | 0.088349 | 0.025495 | 0.062854 | 14.6951 | 0.99574 | 0.40034
| radius | 1.138 | in |  |  | 6 | 241.2704 | 0.10541 | 0.093375 | 0 | 0.19878 | 0.057363 | 0.14142 | 14.6166 | 0.99042 | 0.90077
| valve radius | 1.3 | in |  |  | 8 | 321.6939 | 0.1874 | 0.166 | 0 | 0.3534 | 0.10198 | 0.25142 | 14.5066 | 0.98296 | 1.6014
[6 empty] | 10 | 402.1173 | 0.29281 | 0.25937 | 0 | 0.55218 | 0.15934 | 0.39284 | 14.3652 | 0.97338 | 2.5021
[6 empty] | 12 | 482.5408 | 0.42164 | 0.3735 | 0 | 0.79514 | 0.22945 | 0.56569 | 14.1923 | 0.96167 | 3.6031
line pressure |  | 94 |  |  |  | 14 | 562.9643 | 0.5739 | 0.50837 | 0 | 1.0823 | 0.31231 | 0.76996 | 13.988 | 0.94783 | 4.9042
valve area |  | 0.157 | in² |  |  | 16 | 643.3877 | 0.74958 | 0.664 | 0 | 1.4136 | 0.40792 | 1.0057 | 13.7523 | 0.93186 | 6.4055
pressure |  | 14.758 |  |  |  | 18 | 723.8112 | 0.94869 | 0.84037 | 0 | 1.7891 | 0.51627 | 1.2728 | 13.4852 | 0.91376 | 8.107
[6 empty] | 20 | 804.2347 | 1.1712 | 1.0375 | 0 | 2.2087 | 0.63737 | 1.5713 | 13.1867 | 0.89353 | 10.0086
spring initial |  | 4.08 | lb | from below |  | 22 | 884.6582 | 1.4172 | 1.2554 | 0 | 2.6726 | 0.77122 | 1.9013 | 12.8567 | 0.87117 | 12.1104
spring rate |  | 10.2 | lb/in | from below |  | 24 | 965.0816 | 1.6866 | 1.494 | 0 | 3.1806 | 0.91781 | 2.2627 | 12.4953 | 0.84668 | 14.4124
free travel |  | 0.169 | in |  |  | 26 | 1045.5051 | 1.9794 | 1.7534 | 0 | 3.7327 | 1.0772 | 2.6556 | 12.1024 | 0.82006 | 16.9145
spring all |  | 5.8038 | lb |  |  | 28 | 1125.9286 | 2.2956 | 2.0335 | 0 | 4.3291 | 1.2492 | 3.0798 | 11.6782 | 0.79131 | 19.6168
[6 empty] | 30 | 1206.352 | 2.6352 | 2.3344 | 0 | 4.9696 | 1.4341 | 3.5355 | 11.2225 | 0.76043 | 22.5193
[6 empty] | 32 | 1286.7755 | 2.9983 | 2.656 | 0 | 5.6543 | 1.6317 | 4.0227 | 10.7353 | 0.72743 | 25.622
[6 empty] | 34 | 1367.199 | 3.3848 | 2.9984 | 0 | 6.3832 | 1.842 | 4.5412 | 10.2168 | 0.69229 | 28.9248
[6 empty] | 36 | 1447.6224 | 3.7948 | 3.3615 | 0 | 7.1563 | 2.0651 | 5.0912 | 9.6668 | 0.65502 | 32.4279
[6 empty] | 38 | 1528.0459 | 4.2281 | 3.7454 | 0 | 7.9735 | 2.3009 | 5.6726 | 9.0854 | 0.61563 | 36.131
| .046 wire |  |  |  |  | 40 | 1608.4694 | 4.6849 | 4.15 | 0 | 8.8349 | 2.5495 | 6.2854 | 8.4726 | 0.5741 | 40.0344
426 hemi gov | 25.4 | outer |  |  |  | 42 | 1688.8928 | 5.1651 | 4.5754 | 0 | 9.7405 | 2.8108 | 6.9297 | 7.8283 | 0.53045 | 44.1379
| 18.8 | inner |  |  |  | 44 | 1769.3163 | 5.6687 | 5.0215 | 0 | 10.6902 | 3.0849 | 7.6053 | 7.1527 | 0.48466 | 48.4416
spring free | 1.07 | inches |  |  |  | 46 | 1849.7398 | 6.1958 | 5.4884 | 0.39196 | 11.2922 | 3.3717 | 7.9205 | 6.8375 | 0.46331 | 50.4489
spring solid ht | 0.36 | in |  |  |  | 48 | 1930.1632 | 6.7462 | 5.976 | 0.94243 | 11.7798 | 3.6713 | 8.1085 | 6.6495 | 0.45057 | 51.6468
force at solid | 7.25 | lb |  |  |  | 50 | 2010.5867 | 7.3201 | 6.4844 | 1.5163 | 12.2882 | 3.9836 | 8.3046 | 6.4534 | 0.43728 | 52.8956
gov free ht | 1.2 | in |  |  |  | 52 | 2091.0102 | 7.9175 | 7.0135 | 2.1137 | 12.8173 | 4.3086 | 8.5087 | 6.2493 | 0.42345 | 54.1954
| 10.2113 | #/in | use above |  |  | 54 | 2171.4336 | 8.5382 | 7.5634 | 2.7344 | 13.3672 | 4.6464 | 8.7207 | 6.0373 | 0.40908 | 55.5461
height in gov as used | 0.8 | in |  |  |  | 56 | 2251.8571 | 9.1824 | 8.134 | 3.3786 | 13.9378 | 4.997 | 8.9408 | 5.8172 | 0.39417 | 56.9478
compression in gov | 0.4 |  |  |  |  | 58 | 2332.2806 | 9.85 | 8.7254 | 4.0462 | 14.5292 | 5.3603 | 9.1689 | 5.5891 | 0.37872 | 58.4005
force in gov at stop | 4.0845 | lb | use above |  |  | 60 | 2412.7041 | 10.541 | 9.3375 | 4.7372 | 15.1413 | 5.7363 | 9.405 | 5.353 | 0.36272 | 59.9042
max force in gov | 5.8204 | lb |  |  |  | 62 | 2493.1275 | 11.2554 | 9.9704 | 5.4516 | 15.7742 | 6.1251 | 9.649 | 5.109 | 0.34618 | 61.4588
spring weight | 3.7 | g | use above |  |  | 64 | 2573.551 | 11.9933 | 10.624 | 6.1895 | 16.4278 | 6.5267 | 9.9011 | 4.8569 | 0.3291 | 63.0645
[6 empty] | 66 | 2653.9745 | 12.7546 | 11.2984 | 6.9508 | 17.1022 | 6.941 | 10.1612 | 4.5968 | 0.31148 | 64.721
[6 empty] | 68 | 2734.3979 | 13.5393 | 11.9935 | 7.7355 | 17.7973 | 7.368 | 10.4293 | 4.3287 | 0.29331 | 66.4286
| .053 wire |  |  |  |  | 70 | 2814.8214 | 14.3475 | 12.7094 | 8.5437 | 18.5132 | 7.8078 | 10.7054 | 4.0526 | 0.27461 | 68.1871
Factory 413 imperial | 43 | outer |  |  |  | 72 | 2895.2449 | 15.179 | 13.446 | 9.3752 | 19.2498 | 8.2603 | 10.9895 | 3.7685 | 0.25536 | 69.9966
| 22 | inner |  |  |  | 74 | 2975.6683 | 16.034 | 14.2034 | 10.2302 | 20.0072 | 8.7256 | 11.2816 | 3.4764 | 0.23556 | 71.8571
spring free | 1.07 | inches |  |  |  | 76 | 3056.0918 | 16.9124 | 14.9815 | 11.1086 | 20.7853 | 9.2036 | 11.5817 | 3.1763 | 0.21523 | 73.7685
spring solid ht | 0.36 | in |  |  |  | 78 | 3136.5153 | 17.8143 | 15.7804 | 12.0105 | 21.5842 | 9.6944 | 11.8898 | 2.8682 | 0.19435 | 75.731
force at solid | 7.25 | lb |  |  |  | 80 | 3216.9387 | 18.7395 | 16.6 | 12.9357 | 22.4038 | 10.1979 | 12.2059 | 2.5521 | 0.17293 | 77.7443
gov free ht | 1.2 | in |  |  |  | 82 | 3297.3622 | 19.6882 | 17.4404 | 13.8844 | 23.2442 | 10.7142 | 12.53 | 2.228 | 0.15097 | 79.8087
| 10.2113 | #/in | use above |  |  | 84 | 3377.7857 | 20.6603 | 18.3015 | 14.8565 | 24.1053 | 11.2432 | 12.8621 | 1.8959 | 0.12847 | 81.924
height in gov as used | 0.8 | in |  |  |  | 86 | 3458.2091 | 21.6559 | 19.1834 | 15.8521 | 24.9872 | 11.785 | 13.2022 | 1.5558 | 0.10542 | 84.0903
compression in gov | 0.4 |  |  |  |  | 88 | 3538.6326 | 22.6748 | 20.086 | 16.871 | 25.8898 | 12.3395 | 13.5503 | 1.2077 | 0.081834 | 86.3076
force in gov at stop | 4.0845 | lb | use above |  |  | 90 | 3619.0561 | 23.7172 | 21.0093 | 17.9134 | 26.8131 | 12.9067 | 13.9064 | 0.85159 | 0.057704 | 88.5759
max force in gov | 5.8204 | lb |  |  |  | 92 | 3699.4796 | 24.783 | 21.9535 | 18.9792 | 27.7573 | 13.4867 | 14.2705 | 0.48747 | 0.033031 | 90.8951
spring weight | 3.7 | g | use above |  |  | 94 | 3779.903 | 25.8723 | 22.9183 | 20.0685 | 28.7221 | 14.0795 | 14.6426 | 0.11535 | 0.0078163 | 93.2653
[6 empty] | 96 | 3860.3265 | 26.9849 | 23.904 | 21.1811 | 29.7078 | 14.685 | 15.0228 | -0.26477 | -0.017941 | 95.6864
[6 empty] | 98 | 3940.75 | 28.121 | 24.9103 | 22.3172 | 30.7141 | 15.3032 | 15.4109 | -0.65289 | -0.04424 | 98.1586
[6 empty] | 100 | 4021.1734 | 29.2805 | 25.9375 | 23.4767 | 31.7413 | 15.9342 | 15.807 | -1.049 | -0.071082 | 100.6817
[6 empty] | 102 | 4101.5969 | 30.4635 | 26.9853 | 24.6597 | 32.7891 | 16.578 | 16.2112 | -1.4532 | -0.098465 | 103.2557
[6 empty] | 104 | 4182.0204 | 31.6698 | 28.054 | 25.866 | 33.8578 | 17.2345 | 16.6233 | -1.8653 | -0.12639 | 105.8808

## test 1
|  | tire dia | circumference | rpm/mph | axle
tire | 7.75-14 | 27 | 84.823 | 12.4495 | 3.23 | 40.2117
weights | big | 1 | g | 0.0022046 | lb
| little + spring | 18.7 | g
| little | 15 | g | 0.041226 | lb
| spring | 3.7 | g |  |  | Leave all this alone
| valve | 12.1 | g | 0.026676 | lb | mph | tail rpm | outer weight | inner weight | spring |  | valve | final force | line force | ratio | pressure
|  |  | g | 0 |  | 2 | 80.4235 | 0.00046111 | 0.0086228 | 0 | 0.0090839 | 0.0063737 | 0.0027102 | 14.7553 | 0.99982 | 0.017262
| conversion | 453.5924 | g/lb |  |  | 4 | 160.8469 | 0.0018444 | 0.034491 | 0 | 0.036336 | 0.025495 | 0.010841 | 14.7472 | 0.99927 | 0.069049
| radius | 1.138 | in |  |  | 6 | 241.2704 | 0.00415 | 0.077605 | 0 | 0.081755 | 0.057363 | 0.024392 | 14.7336 | 0.99835 | 0.15536
| valve radius | 1.3 | in |  |  | 8 | 321.6939 | 0.0073778 | 0.13796 | 0 | 0.14534 | 0.10198 | 0.043363 | 14.7146 | 0.99706 | 0.2762
[6 empty] | 10 | 402.1173 | 0.011528 | 0.21557 | 0 | 0.2271 | 0.15934 | 0.067754 | 14.6902 | 0.99541 | 0.43156
[6 empty] | 12 | 482.5408 | 0.0166 | 0.31042 | 0 | 0.32702 | 0.22945 | 0.097566 | 14.6604 | 0.99339 | 0.62144
line pressure |  | 94 |  |  |  | 14 | 562.9643 | 0.022594 | 0.42252 | 0 | 0.44511 | 0.31231 | 0.1328 | 14.6252 | 0.991 | 0.84585
valve area |  | 0.157 | in² |  |  | 16 | 643.3877 | 0.029511 | 0.55186 | 0 | 0.58137 | 0.40792 | 0.17345 | 14.5845 | 0.98825 | 1.1048
pressure |  | 14.758 |  |  |  | 18 | 723.8112 | 0.03735 | 0.69844 | 0 | 0.73579 | 0.51627 | 0.21952 | 14.5385 | 0.98513 | 1.3982
[6 empty] | 20 | 804.2347 | 0.046111 | 0.86228 | 0 | 0.90839 | 0.63737 | 0.27102 | 14.487 | 0.98164 | 1.7262
spring initial |  | 4.08 | lb | from below |  | 22 | 884.6582 | 0.055794 | 1.0434 | 0 | 1.0991 | 0.77122 | 0.32793 | 14.4301 | 0.97778 | 2.0887
spring rate |  | 10.2 | lb/in | from below |  | 24 | 965.0816 | 0.0664 | 1.2417 | 0 | 1.3081 | 0.91781 | 0.39027 | 14.3677 | 0.97356 | 2.4858
free travel |  | 0.169 | in |  |  | 26 | 1045.5051 | 0.077928 | 1.4572 | 0 | 1.5352 | 1.0772 | 0.45802 | 14.3 | 0.96896 | 2.9173
spring all |  | 5.8038 | lb |  |  | 28 | 1125.9286 | 0.090378 | 1.6901 | 0 | 1.7804 | 1.2492 | 0.5312 | 14.2268 | 0.96401 | 3.3834
[6 empty] | 30 | 1206.352 | 0.10375 | 1.9401 | 0 | 2.0439 | 1.4341 | 0.60979 | 14.1482 | 0.95868 | 3.884
[6 empty] | 32 | 1286.7755 | 0.11804 | 2.2074 | 0 | 2.3255 | 1.6317 | 0.69381 | 14.0642 | 0.95299 | 4.4191
[6 empty] | 34 | 1367.199 | 0.13326 | 2.492 | 0 | 2.6252 | 1.842 | 0.78324 | 13.9748 | 0.94693 | 4.9888
[6 empty] | 36 | 1447.6224 | 0.1494 | 2.7938 | 0 | 2.9432 | 2.0651 | 0.8781 | 13.8799 | 0.9405 | 5.593
[6 empty] | 38 | 1528.0459 | 0.16646 | 3.1128 | 0 | 3.2793 | 2.3009 | 0.97837 | 13.7796 | 0.93371 | 6.2317
| .046 wire |  |  |  |  | 40 | 1608.4694 | 0.18444 | 3.4491 | 0 | 3.6336 | 2.5495 | 1.0841 | 13.6739 | 0.92654 | 6.9049
rv gov | 32 | outer |  |  |  | 42 | 1688.8928 | 0.20335 | 3.8026 | 0 | 4.006 | 2.8108 | 1.1952 | 13.5628 | 0.91901 | 7.6127
| 27 | inner |  |  |  | 44 | 1769.3163 | 0.22318 | 4.1734 | 0 | 4.3966 | 3.0849 | 1.3117 | 13.4463 | 0.91112 | 8.3549
spring free | 0.94 | inches |  |  |  | 46 | 1849.7398 | 0.24393 | 4.5614 | 0 | 4.8054 | 3.3717 | 1.4337 | 13.3243 | 0.90285 | 9.1318
spring solid ht | 0.3 | in |  |  |  | 48 | 1930.1632 | 0.2656 | 4.9667 | 0 | 5.2323 | 3.6713 | 1.5611 | 13.1969 | 0.89422 | 9.9431
force at solid | 4.25 | lb |  |  |  | 50 | 2010.5867 | 0.28819 | 5.3892 | 0 | 5.6774 | 3.9836 | 1.6939 | 13.0641 | 0.88522 | 10.7889
gov free ht | 1.25 | in |  |  |  | 52 | 2091.0102 | 0.31171 | 5.829 | 0 | 6.1407 | 4.3086 | 1.8321 | 12.9259 | 0.87586 | 11.6693
| 6.6406 | #/in | use above |  |  | 54 | 2171.4336 | 0.33615 | 6.286 | 0 | 6.6221 | 4.6464 | 1.9757 | 12.7823 | 0.86613 | 12.5842
height in gov as used | 0.82 | in |  |  |  | 56 | 2251.8571 | 0.36151 | 6.7602 | 0 | 7.1218 | 4.997 | 2.1248 | 12.6332 | 0.85603 | 13.5336
compression in gov | 0.43 |  |  |  |  | 58 | 2332.2806 | 0.38779 | 7.2517 | 0 | 7.6395 | 5.3603 | 2.2793 | 12.4787 | 0.84556 | 14.5176
force in gov at stop | 2.8555 | lb | use above |  |  | 60 | 2412.7041 | 0.415 | 7.7605 | 0 | 8.1755 | 5.7363 | 2.4392 | 12.3188 | 0.83472 | 15.5361
max force in gov | 3.9844 | lb |  |  |  | 62 | 2493.1275 | 0.44313 | 8.2865 | 0 | 8.7296 | 6.1251 | 2.6045 | 12.1535 | 0.82352 | 16.5891
spring weight | 2.5 | g | use above |  |  | 64 | 2573.551 | 0.47218 | 8.8297 | 0 | 9.3019 | 6.5267 | 2.7752 | 11.9828 | 0.81195 | 17.6766
[6 empty] | 66 | 2653.9745 | 0.50215 | 9.3902 | 0 | 9.8923 | 6.941 | 2.9514 | 11.8066 | 0.80001 | 18.7986
[6 empty] | 68 | 2734.3979 | 0.53304 | 9.9679 | 0 | 10.501 | 7.368 | 3.133 | 11.625 | 0.78771 | 19.9552
| .053 wire |  |  |  |  | 70 | 2814.8214 | 0.56486 | 10.5629 | 0 | 11.1277 | 7.8078 | 3.32 | 11.438 | 0.77504 | 21.1463
Factory 413 imperial | 43 | outer |  |  |  | 72 | 2895.2449 | 0.5976 | 11.1751 | 0 | 11.7727 | 8.2603 | 3.5124 | 11.2456 | 0.762 | 22.3719
| 22 | inner |  |  |  | 74 | 2975.6683 | 0.63126 | 11.8046 | 0 | 12.4358 | 8.7256 | 3.7102 | 11.0478 | 0.74859 | 23.6321
spring free | 1.07 | inches |  |  |  | 76 | 3056.0918 | 0.66584 | 12.4513 | 0 | 13.1171 | 9.2036 | 3.9135 | 10.8445 | 0.73482 | 24.9267
spring solid ht | 0.36 | in |  |  |  | 78 | 3136.5153 | 0.70135 | 13.1152 | 0 | 13.8166 | 9.6944 | 4.1222 | 10.6358 | 0.72068 | 26.2559
force at solid | 7.25 | lb |  |  |  | 80 | 3216.9387 | 0.73778 | 13.7964 | 0 | 14.5342 | 10.1979 | 4.3363 | 10.4217 | 0.70617 | 27.6197
gov free ht | 1.2 | in |  |  |  | 82 | 3297.3622 | 0.77513 | 14.4949 | 0 | 15.27 | 10.7142 | 4.5558 | 10.2022 | 0.6913 | 29.0179
| 10.2113 | #/in | use above |  |  | 84 | 3377.7857 | 0.8134 | 15.2106 | 0 | 16.024 | 11.2432 | 4.7808 | 9.9772 | 0.67606 | 30.4507
height in gov as used | 0.8 | in |  |  |  | 86 | 3458.2091 | 0.85259 | 15.9435 | 0 | 16.7961 | 11.785 | 5.0111 | 9.7469 | 0.66045 | 31.918
compression in gov | 0.4 |  |  |  |  | 88 | 3538.6326 | 0.89271 | 16.6937 | 0 | 17.5864 | 12.3395 | 5.2469 | 9.5111 | 0.64447 | 33.4198
force in gov at stop | 4.0845 | lb | use above |  |  | 90 | 3619.0561 | 0.93375 | 17.4611 | 0 | 18.3949 | 12.9067 | 5.4881 | 9.2699 | 0.62813 | 34.9561
max force in gov | 5.8204 | lb |  |  |  | 92 | 3699.4796 | 0.97571 | 18.2458 | 0 | 19.2215 | 13.4867 | 5.7347 | 9.0233 | 0.61141 | 36.527
spring weight | 3.7 | g | use above |  |  | 94 | 3779.903 | 1.0186 | 19.0477 | 0 | 20.0663 | 14.0795 | 5.9868 | 8.7712 | 0.59434 | 38.1324
[6 empty] | 96 | 3860.3265 | 1.0624 | 19.8669 | 0 | 20.9293 | 14.685 | 6.2443 | 8.5137 | 0.57689 | 39.7723
[6 empty] | 98 | 3940.75 | 1.1071 | 20.7033 | 0 | 21.8104 | 15.3032 | 6.5071 | 8.2509 | 0.55908 | 41.4468
[6 empty] | 100 | 4021.1734 | 1.1528 | 21.5569 | 0 | 22.7097 | 15.9342 | 6.7754 | 7.9826 | 0.5409 | 43.1557
[6 empty] | 102 | 4101.5969 | 1.1993 | 22.4278 | 0 | 23.6272 | 16.578 | 7.0492 | 7.7088 | 0.52235 | 44.8992
[6 empty] | 104 | 4182.0204 | 1.2468 | 23.316 | 0 | 24.5628 | 17.2345 | 7.3283 | 7.4297 | 0.50343 | 46.6772

## test 2
|  | tire dia | circumference | rpm/mph | axle
tire | 7.75-14 | 27 | 84.823 | 12.4495 | 3.23 | 40.2117
weights | big | 1 | g | 0.0022046 | lb
| little + spring | 13.1 | g
| little | 12.1 | g | 0.028881 | lb
| spring | 1 | g |  |  | Leave all this alone
| valve | 12.1 | g | 0.026676 | lb | mph | tail rpm | outer weight | inner weight | spring |  | valve | final force | line force | ratio | pressure
|  |  | g | 0 |  | 2 | 80.4235 | 0.00046111 | 0.0060405 | 0 | 0.0065017 | 0.0063737 | 0.00012796 | 14.7579 | 0.99999 | 0.00081503
| conversion | 453.5924 | g/lb |  |  | 4 | 160.8469 | 0.0018444 | 0.024162 | 0 | 0.026007 | 0.025495 | 0.00051184 | 14.7575 | 0.99997 | 0.0032601
| radius | 1.138 | in |  |  | 6 | 241.2704 | 0.00415 | 0.054365 | 0 | 0.058515 | 0.057363 | 0.0011516 | 14.7568 | 0.99992 | 0.0073353
| valve radius | 1.3 | in |  |  | 8 | 321.6939 | 0.0073778 | 0.096649 | 0 | 0.10403 | 0.10198 | 0.0020474 | 14.756 | 0.99986 | 0.013041
[6 empty] | 10 | 402.1173 | 0.011528 | 0.15101 | 0 | 0.16254 | 0.15934 | 0.003199 | 14.7548 | 0.99978 | 0.020376
[6 empty] | 12 | 482.5408 | 0.0166 | 0.21746 | 0 | 0.23406 | 0.22945 | 0.0046066 | 14.7534 | 0.99969 | 0.029341
line pressure |  | 94 |  |  |  | 14 | 562.9643 | 0.022594 | 0.29599 | 0 | 0.31858 | 0.31231 | 0.00627 | 14.7517 | 0.99958 | 0.039937
valve area |  | 0.157 | in² |  |  | 16 | 643.3877 | 0.029511 | 0.3866 | 0 | 0.41611 | 0.40792 | 0.0081895 | 14.7498 | 0.99945 | 0.052162
pressure |  | 14.758 |  |  |  | 18 | 723.8112 | 0.03735 | 0.48928 | 0 | 0.52663 | 0.51627 | 0.010365 | 14.7476 | 0.9993 | 0.066018
[6 empty] | 20 | 804.2347 | 0.046111 | 0.60405 | 0 | 0.65017 | 0.63737 | 0.012796 | 14.7452 | 0.99913 | 0.081503
spring initial |  | 4.08 | lb | from below |  | 22 | 884.6582 | 0.055794 | 0.73091 | 0 | 0.7867 | 0.77122 | 0.015483 | 14.7425 | 0.99895 | 0.098619
spring rate |  | 10.2 | lb/in | from below |  | 24 | 965.0816 | 0.0664 | 0.86984 | 0 | 0.93624 | 0.91781 | 0.018426 | 14.7396 | 0.99875 | 0.11736
free travel |  | 0.169 | in |  |  | 26 | 1045.5051 | 0.077928 | 1.0209 | 0 | 1.0988 | 1.0772 | 0.021625 | 14.7364 | 0.99853 | 0.13774
spring all |  | 5.8038 | lb |  |  | 28 | 1125.9286 | 0.090378 | 1.1839 | 0 | 1.2743 | 1.2492 | 0.02508 | 14.7329 | 0.9983 | 0.15975
[6 empty] | 30 | 1206.352 | 0.10375 | 1.3591 | 0 | 1.4629 | 1.4341 | 0.028791 | 14.7292 | 0.99805 | 0.18338
[6 empty] | 32 | 1286.7755 | 0.11804 | 1.5464 | 0 | 1.6644 | 1.6317 | 0.032758 | 14.7252 | 0.99778 | 0.20865
[6 empty] | 34 | 1367.199 | 0.13326 | 1.7457 | 0 | 1.879 | 1.842 | 0.03698 | 14.721 | 0.99749 | 0.23554
[6 empty] | 36 | 1447.6224 | 0.1494 | 1.9571 | 0 | 2.1065 | 2.0651 | 0.041459 | 14.7165 | 0.99719 | 0.26407
[6 empty] | 38 | 1528.0459 | 0.16646 | 2.1806 | 0 | 2.3471 | 2.3009 | 0.046194 | 14.7118 | 0.99687 | 0.29423
| .046 wire |  |  |  |  | 40 | 1608.4694 | 0.18444 | 2.4162 | 0 | 2.6007 | 2.5495 | 0.051184 | 14.7068 | 0.99653 | 0.32601
rv gov | 32 | outer |  |  |  | 42 | 1688.8928 | 0.20335 | 2.6639 | 0 | 2.8672 | 2.8108 | 0.05643 | 14.7016 | 0.99618 | 0.35943
| 27 | inner |  |  |  | 44 | 1769.3163 | 0.22318 | 2.9236 | 0 | 3.1468 | 3.0849 | 0.061933 | 14.6961 | 0.9958 | 0.39448
spring free | 0.94 | inches |  |  |  | 46 | 1849.7398 | 0.24393 | 3.1954 | 0 | 3.4394 | 3.3717 | 0.067691 | 14.6903 | 0.99541 | 0.43115
spring solid ht | 0.3 | in |  |  |  | 48 | 1930.1632 | 0.2656 | 3.4794 | 0 | 3.745 | 3.6713 | 0.073705 | 14.6843 | 0.99501 | 0.46946
force at solid | 4.25 | lb |  |  |  | 50 | 2010.5867 | 0.28819 | 3.7753 | 0 | 4.0635 | 3.9836 | 0.079975 | 14.678 | 0.99458 | 0.5094
gov free ht | 1.25 | in |  |  |  | 52 | 2091.0102 | 0.31171 | 4.0834 | 0 | 4.3951 | 4.3086 | 0.086501 | 14.6715 | 0.99414 | 0.55096
| 6.6406 | #/in | use above |  |  | 54 | 2171.4336 | 0.33615 | 4.4036 | 0 | 4.7397 | 4.6464 | 0.093283 | 14.6647 | 0.99368 | 0.59416
height in gov as used | 0.82 | in |  |  |  | 56 | 2251.8571 | 0.36151 | 4.7358 | 0 | 5.0973 | 4.997 | 0.10032 | 14.6577 | 0.9932 | 0.63899
compression in gov | 0.43 |  |  |  |  | 58 | 2332.2806 | 0.38779 | 5.0801 | 0 | 5.4679 | 5.3603 | 0.10761 | 14.6504 | 0.99271 | 0.68544
force in gov at stop | 2.8555 | lb | use above |  |  | 60 | 2412.7041 | 0.415 | 5.4365 | 0 | 5.8515 | 5.7363 | 0.11516 | 14.6428 | 0.9922 | 0.73353
max force in gov | 3.9844 | lb |  |  |  | 62 | 2493.1275 | 0.44313 | 5.805 | 0 | 6.2481 | 6.1251 | 0.12297 | 14.635 | 0.99167 | 0.78325
spring weight | 2.5 | g | use above |  |  | 64 | 2573.551 | 0.47218 | 6.1855 | 0 | 6.6577 | 6.5267 | 0.13103 | 14.627 | 0.99112 | 0.83459
[6 empty] | 66 | 2653.9745 | 0.50215 | 6.5782 | 0 | 7.0803 | 6.941 | 0.13935 | 14.6187 | 0.99056 | 0.88757
[6 empty] | 68 | 2734.3979 | 0.53304 | 6.9829 | 0 | 7.5159 | 7.368 | 0.14792 | 14.6101 | 0.98998 | 0.94218
| .053 wire |  |  |  |  | 70 | 2814.8214 | 0.56486 | 7.3997 | 0 | 7.9645 | 7.8078 | 0.15675 | 14.6012 | 0.98938 | 0.99842
Factory 413 imperial | 43 | outer |  |  |  | 72 | 2895.2449 | 0.5976 | 7.8286 | 0 | 8.4261 | 8.2603 | 0.16584 | 14.5922 | 0.98876 | 1.0563
| 22 | inner |  |  |  | 74 | 2975.6683 | 0.63126 | 8.2695 | 0 | 8.9008 | 8.7256 | 0.17518 | 14.5828 | 0.98813 | 1.1158
spring free | 1.07 | inches |  |  |  | 76 | 3056.0918 | 0.66584 | 8.7226 | 0 | 9.3884 | 9.2036 | 0.18477 | 14.5732 | 0.98748 | 1.1769
spring solid ht | 0.36 | in |  |  |  | 78 | 3136.5153 | 0.70135 | 9.1877 | 0 | 9.889 | 9.6944 | 0.19463 | 14.5634 | 0.98681 | 1.2397
force at solid | 7.25 | lb |  |  |  | 80 | 3216.9387 | 0.73778 | 9.6649 | 0 | 10.4027 | 10.1979 | 0.20474 | 14.5533 | 0.98613 | 1.3041
gov free ht | 1.2 | in |  |  |  | 82 | 3297.3622 | 0.77513 | 10.1542 | 0 | 10.9293 | 10.7142 | 0.2151 | 14.5429 | 0.98542 | 1.3701
| 10.2113 | #/in | use above |  |  | 84 | 3377.7857 | 0.8134 | 10.6555 | 0 | 11.4689 | 11.2432 | 0.22572 | 14.5323 | 0.98471 | 1.4377
height in gov as used | 0.8 | in |  |  |  | 86 | 3458.2091 | 0.85259 | 11.169 | 0 | 12.0216 | 11.785 | 0.2366 | 14.5214 | 0.98397 | 1.507
compression in gov | 0.4 |  |  |  |  | 88 | 3538.6326 | 0.89271 | 11.6945 | 0 | 12.5872 | 12.3395 | 0.24773 | 14.5103 | 0.98321 | 1.5779
force in gov at stop | 4.0845 | lb | use above |  |  | 90 | 3619.0561 | 0.93375 | 12.2321 | 0 | 13.1659 | 12.9067 | 0.25912 | 14.4989 | 0.98244 | 1.6504
max force in gov | 5.8204 | lb |  |  |  | 92 | 3699.4796 | 0.97571 | 12.7818 | 0 | 13.7575 | 13.4867 | 0.27076 | 14.4872 | 0.98165 | 1.7246
spring weight | 3.7 | g | use above |  |  | 94 | 3779.903 | 1.0186 | 13.3436 | 0 | 14.3622 | 14.0795 | 0.28266 | 14.4753 | 0.98085 | 1.8004
[6 empty] | 96 | 3860.3265 | 1.0624 | 13.9174 | 0 | 14.9798 | 14.685 | 0.29482 | 14.4632 | 0.98002 | 1.8778
[6 empty] | 98 | 3940.75 | 1.1071 | 14.5034 | 0 | 15.6105 | 15.3032 | 0.30723 | 14.4508 | 0.97918 | 1.9569
[6 empty] | 100 | 4021.1734 | 1.1528 | 15.1014 | 0 | 16.2541 | 15.9342 | 0.3199 | 14.4381 | 0.97832 | 2.0376
[6 empty] | 102 | 4101.5969 | 1.1993 | 15.7115 | 0 | 16.9108 | 16.578 | 0.33282 | 14.4252 | 0.97745 | 2.1199
[6 empty] | 104 | 4182.0204 | 1.2468 | 16.3336 | 0 | 17.5805 | 17.2345 | 0.346 | 14.412 | 0.97655 | 2.2038

## rv
|  | tire dia | circumference | rpm/mph | axle
tire | 7.75-14 | 27 | 84.823 | 12.4495 | 3.23 | 40.2117
weights | big | 31.3 | g | 0.069005 | lb
| little + spring | 29.6 | g
| little | 27.1 | g | 0.065257 | lb
| spring weight | 2.5 | g |  |  | Leave all this alone
| valve | 12.1 | g | 0.026676 | lb | mph | tail rpm | outer weight | inner weight | spring |  | valve | final force | line force | ratio | pressure
|  |  | g | 0 |  | 2 | 80.4235 | 0.014433 | 0.013649 | 0 | 0.028082 | 0.0063737 | 0.021708 | 14.7363 | 0.99853 | 0.13827
| conversion | 453.5924 | g/lb |  |  | 4 | 160.8469 | 0.057731 | 0.054595 | 0 | 0.11233 | 0.025495 | 0.086832 | 14.6712 | 0.99412 | 0.55307
| radius | 1.138 | in |  |  | 6 | 241.2704 | 0.12989 | 0.12284 | 0 | 0.25273 | 0.057363 | 0.19537 | 14.5626 | 0.98676 | 1.2444
| valve radius | 1.3 | in |  |  | 8 | 321.6939 | 0.23092 | 0.21838 | 0 | 0.44931 | 0.10198 | 0.34733 | 14.4107 | 0.97647 | 2.2123
[6 empty] | 10 | 402.1173 | 0.36082 | 0.34122 | 0 | 0.70204 | 0.15934 | 0.5427 | 14.2153 | 0.96323 | 3.4567
[6 empty] | 12 | 482.5408 | 0.51958 | 0.49136 | 0 | 1.0109 | 0.22945 | 0.78149 | 13.9765 | 0.94705 | 4.9776
line pressure |  | 94 |  |  |  | 14 | 562.9643 | 0.70721 | 0.66879 | 0 | 1.376 | 0.31231 | 1.0637 | 13.6943 | 0.92792 | 6.7751
valve area |  | 0.157 | in² |  |  | 16 | 643.3877 | 0.9237 | 0.87353 | 0 | 1.7972 | 0.40792 | 1.3893 | 13.3687 | 0.90586 | 8.8491
pressure |  | 14.758 |  |  |  | 18 | 723.8112 | 1.1691 | 1.1056 | 0 | 2.2746 | 0.51627 | 1.7583 | 12.9997 | 0.88085 | 11.1996
[6 empty] | 20 | 804.2347 | 1.4433 | 1.3649 | 0 | 2.8082 | 0.63737 | 2.1708 | 12.5872 | 0.85291 | 13.8267
spring initial |  | 2.85 | lb | from below |  | 22 | 884.6582 | 1.7464 | 1.6515 | 0 | 3.3979 | 0.77122 | 2.6267 | 12.1313 | 0.82202 | 16.7303
spring rate |  | 6.6 | lb/in | from below |  | 24 | 965.0816 | 2.0783 | 1.9654 | 0 | 4.0438 | 0.91781 | 3.1259 | 11.6321 | 0.78819 | 19.9105
free travel |  | 0.169 | in |  |  | 26 | 1045.5051 | 2.4391 | 2.3067 | 0 | 4.7458 | 1.0772 | 3.6686 | 11.0894 | 0.75141 | 23.3671
spring all |  | 3.9654 | lb |  |  | 28 | 1125.9286 | 2.8288 | 2.6752 | 0 | 5.504 | 1.2492 | 4.2548 | 10.5032 | 0.7117 | 27.1003
[6 empty] | 30 | 1206.352 | 3.2474 | 3.071 | 0 | 6.3184 | 1.4341 | 4.8843 | 9.8737 | 0.66904 | 31.1101
[6 empty] | 32 | 1286.7755 | 3.6948 | 3.4941 | 0 | 7.1889 | 1.6317 | 5.5572 | 9.2008 | 0.62344 | 35.3964
[6 empty] | 34 | 1367.199 | 4.1711 | 3.9445 | 0.20567 | 7.9099 | 1.842 | 6.0679 | 8.6901 | 0.58884 | 38.6492
[6 empty] | 36 | 1447.6224 | 4.6762 | 4.4222 | 0.71081 | 8.3876 | 2.0651 | 6.3226 | 8.4354 | 0.57158 | 40.2711
[6 empty] | 38 | 1528.0459 | 5.2102 | 4.9272 | 1.2448 | 8.8926 | 2.3009 | 6.5917 | 8.1663 | 0.55334 | 41.9856
| .046 wire |  |  |  |  | 40 | 1608.4694 | 5.7731 | 5.4595 | 1.8077 | 9.4249 | 2.5495 | 6.8755 | 7.8825 | 0.53412 | 43.7928
rv gov | 32 | outer |  |  |  | 42 | 1688.8928 | 6.3648 | 6.0192 | 2.3994 | 9.9846 | 2.8108 | 7.1738 | 7.5842 | 0.51391 | 45.6927
| 27 | inner |  |  |  | 44 | 1769.3163 | 6.9855 | 6.6061 | 3.0201 | 10.5715 | 3.0849 | 7.4866 | 7.2714 | 0.49271 | 47.6852
spring free | 0.94 | inches |  |  |  | 46 | 1849.7398 | 7.6349 | 7.2203 | 3.6695 | 11.1857 | 3.3717 | 7.814 | 6.944 | 0.47053 | 49.7705
spring solid ht | 0.3 | in |  |  |  | 48 | 1930.1632 | 8.3133 | 7.8618 | 4.3479 | 11.8272 | 3.6713 | 8.1559 | 6.6021 | 0.44736 | 51.9484
force at solid | 4.25 | lb |  |  |  | 50 | 2010.5867 | 9.0205 | 8.5305 | 5.0551 | 12.4959 | 3.9836 | 8.5124 | 6.2456 | 0.4232 | 54.219
gov free ht | 1.25 | in |  |  |  | 52 | 2091.0102 | 9.7565 | 9.2266 | 5.7911 | 13.192 | 4.3086 | 8.8834 | 5.8746 | 0.39806 | 56.5823
| 6.6406 | #/in | use above |  |  | 54 | 2171.4336 | 10.5215 | 9.95 | 6.5561 | 13.9154 | 4.6464 | 9.269 | 5.489 | 0.37193 | 59.0382
height in gov as used | 0.82 | in |  |  |  | 56 | 2251.8571 | 11.3153 | 10.7007 | 7.3499 | 14.6661 | 4.997 | 9.6691 | 5.0889 | 0.34482 | 61.5869
compression in gov | 0.43 |  |  |  |  | 58 | 2332.2806 | 12.138 | 11.4787 | 8.1726 | 15.4441 | 5.3603 | 10.0838 | 4.6742 | 0.31672 | 64.2282
force in gov at stop | 2.8555 | lb | use above |  |  | 60 | 2412.7041 | 12.9895 | 12.284 | 9.0241 | 16.2494 | 5.7363 | 10.5131 | 4.2449 | 0.28764 | 66.9621
max force in gov | 3.9844 | lb |  |  |  | 62 | 2493.1275 | 13.8699 | 13.1166 | 9.9045 | 17.082 | 6.1251 | 10.9568 | 3.8012 | 0.25757 | 69.7888
spring weight | 2.5 | g | use above |  |  | 64 | 2573.551 | 14.7791 | 13.9764 | 10.8137 | 17.9418 | 6.5267 | 11.4152 | 3.3428 | 0.22651 | 72.7081
[6 empty] | 66 | 2653.9745 | 15.7173 | 14.8636 | 11.7519 | 18.829 | 6.941 | 11.8881 | 2.8699 | 0.19447 | 75.7202
[6 empty] | 68 | 2734.3979 | 16.6843 | 15.7781 | 12.7189 | 19.7435 | 7.368 | 12.3755 | 2.3825 | 0.16144 | 78.8248
| .053 wire |  |  |  |  | 70 | 2814.8214 | 17.6801 | 16.7199 | 13.7147 | 20.6853 | 7.8078 | 12.8775 | 1.8805 | 0.12742 | 82.0222
Factory 413 imperial | 43 | outer |  |  |  | 72 | 2895.2449 | 18.7049 | 17.6889 | 14.7395 | 21.6543 | 8.2603 | 13.394 | 1.364 | 0.092423 | 85.3123
| 22 | inner |  |  |  | 74 | 2975.6683 | 19.7584 | 18.6853 | 15.793 | 22.6507 | 8.7256 | 13.9251 | 0.83289 | 0.056436 | 88.695
spring free | 1.07 | inches |  |  |  | 76 | 3056.0918 | 20.8409 | 19.709 | 16.8755 | 23.6744 | 9.2036 | 14.4708 | 0.28725 | 0.019464 | 92.1704
spring solid ht | 0.36 | in |  |  |  | 78 | 3136.5153 | 21.9522 | 20.7599 | 17.9868 | 24.7253 | 9.6944 | 15.0309 | -0.27294 | -0.018494 | 95.7385
force at solid | 7.25 | lb |  |  |  | 80 | 3216.9387 | 23.0924 | 21.8382 | 19.127 | 25.8036 | 10.1979 | 15.6057 | -0.84768 | -0.057438 | 99.3992
gov free ht | 1.2 | in |  |  |  | 82 | 3297.3622 | 24.2615 | 22.9438 | 20.2961 | 26.9092 | 10.7142 | 16.195 | -1.437 | -0.097369 | 103.1527
| 10.2113 | #/in | use above |  |  | 84 | 3377.7857 | 25.4594 | 24.0766 | 21.494 | 28.042 | 11.2432 | 16.7988 | -2.0408 | -0.13828 | 106.9988
height in gov as used | 0.8 | in |  |  |  | 86 | 3458.2091 | 26.6862 | 25.2368 | 22.7208 | 29.2022 | 11.785 | 17.4172 | -2.6592 | -0.18019 | 110.9376
compression in gov | 0.4 |  |  |  |  | 88 | 3538.6326 | 27.9418 | 26.4242 | 23.9764 | 30.3896 | 12.3395 | 18.0501 | -3.2921 | -0.22307 | 114.969
force in gov at stop | 4.0845 | lb | use above |  |  | 90 | 3619.0561 | 29.2263 | 27.639 | 25.2609 | 31.6044 | 12.9067 | 18.6976 | -3.9396 | -0.26695 | 119.0932
max force in gov | 5.8204 | lb |  |  |  | 92 | 3699.4796 | 30.5397 | 28.881 | 26.5743 | 32.8464 | 13.4867 | 19.3597 | -4.6017 | -0.31181 | 123.31
spring weight | 3.7 | g | use above |  |  | 94 | 3779.903 | 31.882 | 30.1504 | 27.9166 | 34.1158 | 14.0795 | 20.0363 | -5.2783 | -0.35765 | 127.6195
[6 empty] | 96 | 3860.3265 | 33.2531 | 31.447 | 29.2877 | 35.4124 | 14.685 | 20.7274 | -5.9694 | -0.40449 | 132.0217
[6 empty] | 98 | 3940.75 | 34.6531 | 32.7709 | 30.6877 | 36.7363 | 15.3032 | 21.4331 | -6.6751 | -0.4523 | 136.5165
[6 empty] | 100 | 4021.1734 | 36.0819 | 34.1222 | 32.1165 | 38.0876 | 15.9342 | 22.1533 | -7.3953 | -0.50111 | 141.104
[6 empty] | 102 | 4101.5969 | 37.5396 | 35.5007 | 33.5742 | 39.4661 | 16.578 | 22.8881 | -8.1301 | -0.5509 | 145.7842
[6 empty] | 104 | 4182.0204 | 39.0262 | 36.9065 | 35.0608 | 40.8719 | 17.2345 | 23.6375 | -8.8795 | -0.60167 | 150.5571